## Competitive Plot
TAPS Fertilizer Calculations for 2026
Using CSU Corn Fert Guide | U of Minn. Fertigation Recommendations |  |  |  |  | UNL N Fert Pub
Assuminptions and Given Information |  |  |  |  | User input required
Plot Size (area) |  |  |  |  | Output cell
62.5 | Length (feet) |  |  |  | Do not change unless you are a researcher
45 | width (feet)
0.064566 | acres
2812.5 | sq. ft.
Irrigation applied up until tassling (in.) - assuming to have occurred on July 25
6 | in. | [8 empty] | corn basal N
10.8 | ppm N | <- from irrigation water | [7 empty] | 236.6 | lb N/ac
Yield goal | [9 empty] | 31% reduction for Donovan
168 | bu/ac | [8 empty] | 163.254 | lb N/ac
Existing N and P calcs from fall N sampling (0-24")
50.9444 | ppm N
0 | ppm P (NaHCO3 extraction)
Resulting fert. Requirements for all plots
1.2 | N to bu. Factor
2.4 | Organic matter (%)
129.2076 | N lb/ac | <- total N needed minus existing soil N (CSU corn fert eq.)
40 banded / 80 broadcast | P lb/ac | <- total P needed based on CSU corn fert guide table 4
Please Note: Existing values are based on AJ's initial reccomendations. Subject to change
N Fert Applications (User defined)
Dry blend (Applied in late April) |  | Starter Fertilizer (cannot change)
30 | lbs N/ac | 2.5 | gallons of OptiStart Gold per acre (6N-20P-5K-2S-0.05Mn-0.1Zn)
40 | lbs P/ac | 11 | lbs/gal
|  | 1.65 | lbs/N/acre
|  | 5.5 | lbs/P/acre
Irrigation N (prior to tassel) | =vol. of water * conc. |  | Remaining after
14.6846 | lbs N/ac |  | 82.873 | lbs N/ac
Side Dress (50 lb increments) |  |  | Remaining after
75 | lbs N/ac |  | 7.873 | lbs N/ac
Fertigation 1 (July 8, 2023) |  |  | Remaining after
30 | lbs N/ac |  | -22.127 | lbs N/ac
Fertigation 2 (Jul 30, 2025) |  |  | Remaining after
30 | lbs N/ac |  | -52.127 | lbs N/ac
Fertigation 3 (Aug 12, 2023) |  |  | Remaining after
10 | lbs N/ac |  | -62.127 | lbs N/ac
Total N Applied |  |  | Diff. from optimal
191.3346 | lbs N/ac |  | 62.127 | lbs N/ac
|  |  | Plot | Residual N | Side-dress N | Fertigation N | OptiStart N | Irrigation N to tasseling* | Projected total N availability at tasseling | Basal N target, 168 bu/ac | Donovan-adjusted target | Difference from adjusted target
|  |  | 1 | 186.7 | 0 | 0 | 1.65 | 6 | 194.35 | 236.6 | 163.25 | 31.1
|  |  | 2 | 53.3 | 75 | 10 | 1.65 | 6 | 145.95 | 236.6 | 163.25 | −17.30
|  |  | 3 | 96 | 25 | 10 | 1.65 | 6 | 138.65 | 236.6 | 163.25 | −24.60

## Notes
Notes